## Sheet1
Atmega8

Physical Pin	Port Number	Arduino Pin	Connection
1	PD3	3	Flight Deck PWM
2	PD4	4	Lost Comms Input
3	GND
4	VCC
5	GND
6	VCC
7
8
9	PD5		PWM Tower R
10	PD6		PWM Tower G
11
12
13	PB1		PWM Tower B
14	PB2		PWM Runway Lights
15	MOSI		ISP
16	MISO		ISP
17	SCK		ISP
18
19
20
21
22
23	PC0	14	Beacon R
24	PC1	15	Beacon G
25	PC2	16	Beacon B
26	PC3	17	Runway Flashing White
27	PC4	18
28	PC5	19
29	RESET		ISP
30	PD0		Serial RX
31	PD1		Serial TX
32	PD2		PCL Interrupt