## avBadge_2021_grouped
Reference	Quantity	Value	Footprint
BT1	1	Battery_Cell	aerospace_badge:BHX2-2032
C1 C2	2	.1uF	Resistors_SMD:R_1206_3216Metric
D1 D2	2	SunLED_RGB_ReverseMount	sunled:XZMDKCBDDG45S-9
D10 D11 D12	3	LED	sunled:XZMYK45WT-9
D3 D5	2	LED	aerospace_badge:led_in-s124ar
D6 D7	2	LED	sunled:XZM2CRK45WT-9
D4 D8 D9	3	LED	sunled:XZDGK45WT-9
J1	1	AVR-ISP-6	aerospace_badge:AVR-ISP-6
P1	1	SerialConnector	aerospace_badge:serialConnector
Q1	1	2N3904	aerospace_badge:SOT-23-NPN
R13	1	1K	Resistors_SMD:R_1206_3216Metric
R1 R2 R3 R4 R5 R6 R8 R10 R11 R14 R15 R16 R17 R18 R19 R20	16	330	Resistors_SMD:R_1206_3216Metric
R7 R9 R12	3	10K	Resistors_SMD:R_1206_3216Metric
S1	1	OpenConnections	aerospace_badge:artboard
SW1	1	SW_SPDT	aerospace_badge:switch_JS202011SCQN
U1	1	ATmega8-16AU	digikey-footprints:TQFP-32_7x7mm
VR1	1	TLV702	TO_SOT_Packages_SMD:SOT-23-5